## BOM
ME 3300 Thrust-Stand Labs (Exp 09 & 10) — Procurement BOM
15 stations, teams of 2. Prices are July-2026 estimates from web listings (Amazon/GetFPV/SparkFun class) — verify at order time. Blue cells are editable inputs; totals recalculate.
Stations to outfit: | 15
Item | Spec / example part | Qty per station | Spares (lot) | Total qty | Unit est. ($) | Extended ($) | Notes / source
BLDC motor | 1105/1106-class, 3800–6000 KV, 2–4S (sold in 4-packs, ~$30/4) | 1 | 15 | 30 | 8 | 240 | BETAFPV 1105 or similar; spares matter — students crash shafts
ESC | 20–30 A BLHeli_S, 2–4S, with connectors | 1 | 5 | 20 | 12 | 240 | Readytosky/Hobbywing class; oneshot not needed, plain 50 Hz PWM
Propeller A | 3016 two-blade, 1.5 mm shaft (pack of 8+) | 1 | 30 | 45 | 3 | 135 | Consumable — order 3× packs; count is prop SETS
Propeller B | 3030 three-blade (pack of 8+) | 1 | 30 | 45 | 3 | 135 | Same motor shaft; contrast prop for the comparison
Load cell | 1 kg straight-bar, full bridge (TAL220B / YZC-131 class) | 1 | 5 | 20 | 8 | 160 | 1 kg range: ~2.5x max thrust, good resolution
Instrumentation amp | AD620 breakout module, adjustable gain | 1 | 3 | 18 | 11 | 198 | Powered from ADS ±5 V rails; set gain ≈ 200 (see rig brief)
Current sensor | ACS712-20A hall-effect module (analog out) | 1 | 3 | 18 | 4 | 72 | 100 mV/A; isolated from motor power path
Power supply | 12 V / 10 A AC-DC brick + panel barrel jack | 1 | 1 | 16 | 23 | 368 | LED-driver class; 10 A leaves margin over ~7 A max draw at 70%
Kill switch + fuse | DC rocker/toggle ≥10 A + inline fuse holder + 10 A fuse | 1 | 3 | 18 | 6 | 108 | Hardware cutoff independent of software — non-negotiable
Connectors & wire | XT60 pairs, 3.5 mm bullets, 16 AWG silicone wire share | 1 | 0 | 15 | 8 | 120 | Per-station share of a bulk kit
Rig structure | Alu angle/extrusion, motor mount plate, mass platform, fasteners | 1 | 0 | 15 | 25 | 375 | In-house fabrication stock; see Rig Design Brief
Prop guard | 3D-printed ring/cage or polycarbonate shroud | 1 | 5 | 20 | 5 | 100 | Print in-house; spares for cracked guards
Calibration masses | Slotted set: 50/100/200/500 g (or shared class sets) | 1 | 0 | 15 | 12 | 180 | One set per station keeps Part-3 fast
Shared consumables (lot) | Threadlocker, heat shrink, zip ties, prop wrenches, spare jumper wires |  |  |  | 60 | 60
[5 empty] | CORE SUBTOTAL | 2491
OPTIONAL / PHASE-2 (course-fee upgrades — mainly benefits Lab 10)
Optical RPM sensors | TCRT5000 IR reflectance modules (10-pack ≈ $12) |  |  | 2 packs | 24 | 24 | Direct RPM for thrust = k·RPM² fits; else use motor-phase frequency trick
Extra prop assortment | 2-blade/3-blade, varied pitch, 2.5–3 in |  |  | 1 lot | 45 | 45 | Lets teams explore beyond the A/B pair
IR thermometer | Handheld, for motor temperature checks between runs |  |  | 2 | 50 | 50 | Repeatability teaching aid: temperature is the drift
Demo hover platform | Bitcraze Crazyflie 2.1 + Flow deck (1 unit, demo) |  |  | 1 | 450 | 450 | End-of-course demo tying Lab 10 to closed-loop flight
[5 empty] | OPTIONAL SUBTOTAL | 569
[5 empty] | GRAND TOTAL (core + optional) | 3060
Legend
Blue = editable input (unit price, quantities, station count B4). Yellow = key results/inputs. All totals are formulas.